## Sheet1
Copyright by Bryan G. Wyllie 4/14/2013
| NAZTEC STD8 TRANSET PRIORITY WORKSHEET |  |  |  |  | Transit Phase: | 2
| Free flow approach speed(mph) | 35 | Emitter Distance (ft) | 1800 | Detector to Stopbar (ft) |  | 80
[6 empty] | Near-side Stop | Stopbar
| Lost Time from Deceleration, Queing or Dwell at a near-side Stop (sec): |  |  |  | 20
| Calculated ETA from the initial service request to Stopbar (sec): |  |  | TSD | 53.5057 | sec. | TED | sec.
|  |  |  | Time Service Desired |  |  | Time Expected Departure
For the example above, the following calculations produced a TSD equal to 51 seconds.
a) 1 mi/hr is equivalent to 1.4667 ft/second, therefore a speed of 38 mph is equal to 55.73 ft/second.
b) The travel distance to the stop bar, once the transit priority preemption is detected, is 1800 ft – 80 ft or 1720 ft.
c) Therefore the travel time to the stop bar is 1720ft divided by 55.73 ft/second or 30.86 seconds
d) Add the lost time of 20 seconds and round up to get the TSD of 51 seconds. TED can be the same or greater based on agency practices and demands.
The calculated TSD and TED arrival times can be associated with the priority request (PR7-10) that use transit phase 2. TSD and TED times can be varied by pattern and
by time-of-day because a separate Priority Plus Features table is provided with each Split Table.